## Sheet1
Specification for MFT Receiver /Speaker
| 1. Part Number: |  |  |  |  | MTSR1318A-C-01-FB
| 2. Type: |  |  |  |  | Dynamic Receiver / Speaker With Connecter
3. Electrical And Acoustical Characteristics ( at 20℃)
3.1. Speaker Part:
| 3.1.1 Sound Pressure Level : |  |  |  |  | 84±3dB SPL (at 0.89V,0.1m 1.5KHz,2.0KHz
2.5K,3.0K )
3.1.2 Rated Power Input:
| Nominal Power : |  |  |  |  | 0.23W
| Maximum Power : |  |  |  |  | 0.64W
| 3.1.3 Rated Impedance : |  |  |  | ( at 2KHz1.0V ) | 7±1.1Ω
| 3.1.4 Resonance Frequency : |  |  |  | ( at 0.84V ) | 780±160Hz
| 3.1.5 Total Harmonic Distortion : |  |  |  |  | ≤5%, (at 0.11W/0.1m , 2kHz)
| 3.1.6 Measuring circuit : |  |  |  |  | Shown In Fig.1
| 3.1.7 Frequency Response : |  |  |  |  | Shown In Fig.4
|  |  |  | Date | Jan.10.2003
|  |  |  | Des. | Sheng Pan Da
|  |  |  | chk. | Xia Jin Zhen
|  |  |  | Apr. | Sheng Pan Da
Division DR
|  |  |  | Specification for MFT Receiver/Speaker MTSR1318A-C-01-FB |  |  | 030110.3
X1
Issue | Note | Date | Name |  |  |  |  | Page1/11
FIG.1

## Sheet2
Specification for MFT Receiver/ Speaker
3.2 Receiver Part
| 3.2.1 Sound Pressure level : |  |  |  | ( at 179mV,1KHz ) | 111±3dB with IEC318 Coupler
| 3.2.2 Rated (MAX.) Input : |  |  |  |  | 0.01W(0.04W)
| 3.2.3 Rated Impedance : |  |  |  | ( at 1KHz, 0.5V ) | 32±4.8Ω
| 3.2.4 Total Harmonic Distortion : |  |  |  |  | ≤ 5% at 0.01W , 1KHz
| 3.2.5 Measuring circuit : |  |  |  |  | Shown In Fig.2
| 3.2.6 Frequency Response : |  |  |  |  | Shown In Fig.3
FIG.2
|  |  |  | Date | Jan.10.2003
|  |  |  | Des. | Sheng Pan Da
|  |  |  | chk. | Xia Jin Zhen
|  |  |  | Apr. | Sheng Pan Da
Division DR
|  |  |  | Specification for MFT Receiver/Speaker MTSR1318A-C-01-FB |  |  | 030110.3
X1
Issue | Note | Date | Name |  |  |  |  | Page2/11

## Sheet3
Specification for MFT Receiver/Speaker
| Frequency | 300 | 400 | 600 | 800 1KHz 1.5KHz | 2KHz | 3KHz | 4KHz
| upper limit | +15 | +15.5 | +13 | +8 +3 -3 | -5 | -3 | -3
| lower limit | +5 | +6.5 | +5 | 0 -3 -13 | -15 | -18 | -23
COUPLER:
FIG. 3
|  |  |  | Date | Jan.10.2003
|  |  |  | Des. | Sheng Pan Da
|  |  |  | chk. | Xia Jin Zhen
|  |  |  | Apr. | Sheng Pan Da
Division DR
|  |  |  | Specification for MFT Receiver/Speaker MTSR1318A-C-01-FB |  |  | 030110.3
X1
Issue | Note | Date | Name | [5 empty] | Page3/11

## Sheet4
Specification for MFT Receiver/Speaker
FIG.4
4.General Requirements
4.1 Quality: For component qualification: These parts shall exhibit an escaping defect rate of 3.2 parts per
million (PPM) or less.
4.2 Operating Temperature Range : -20℃ to +60℃ without loss of function.
4.3 Storage Temperature Range : -40℃ to +85℃ without loss of function.
| 4.4 Weight: | 2.2g
5.Reliability Tests
|  |  |  | Date | Jan.10.2003
|  |  |  | Des. | Sheng Pan Da
|  |  |  | chk. | Xia Jin Zhen
|  |  |  | Apr. | Sheng Pan Da
Division DR
|  |  |  | Specification for MFT Receiver/Speaker MTSR1318A-C-01-FB |  | 030110.3
X1
Issue | Note | Date | Name |  |  |  | Page4/11

## Sheet5
Specification for MFT Receiver/Speaker
5.1 After Test ( SPEAKER )
Measurement shall be done after 24 hours of conditioning at 20℃ sensitivity difference shall be
within ±2dB from initial value after test.fo shall be within 20% from initial value after test.
5.1.1 Room Temperature Life :
Input Voltage : 1.26V(rms)
Input Source : White-Noise Jis filter
Time : 240hrs.
5.1.1.1 Input Voltage : 1.5V(rms)
Input Source: white-noise Jis Filter
Time: 96hrs.
5.1.1.2 Input Voltage :2.12V(rms)
Input Source: SINE 1KHz
Time: 96hrs.
5.1.2 Heat Resistance :
Temperature: 85±2℃
Time: 240hrs
5.1.3 Cold Resistance :
Temperature : -40±2℃
Time: 240hrs
5.1.4 Humidity Resistance :
Temperature : 55±2℃
Humidity: 92.5±2.5%RH
Time: 240hrs.
5.1.5 Termal Shock Resistance :
High Temp: 85±2℃ Time for high temp. : 0.5hr
Low Temp: -40±2℃ Time for high to low : 0 hr
Total Cycle: 50 Time for low temp. : 0.5hr
Time for Low to high : 0hr
5.1.6 Virbration Resistance :
Frecy Range : 30Hz - 100Hz
Sweep Ration: 30Hz - 100Hz 20minute
Total Acc : 2G 30Hz - 100Hz
Time: X,Y,Z directions 2h
5.1.7 Drop Test :
Dummy Set Mass : 100g Drop on the Concrete face
Height : 1.5m 6 directions 3 cycles
|  |  |  | Date | Jan.10.2003
|  |  |  | Des. | Sheng Pan Da
|  |  |  | chk. | Xia Jin Zhen
|  |  |  | Apr. | Sheng Pan Da
Division DR
|  |  |  | Specification for MFT Receiver/Speaker MTSR1318A-C-01-FB |  | 030110.3
X1
Issue | Note | Date | Name |  |  |  | Page5/11

## Sheet6
Specification for MFT Receiver/Speaker
5.2 AFTER TEST ( RECEIVER )
Measurement shall be done after 24 hours of conditioning at 20℃ sensitivity difference shall be
within ±2dB from initial value after test.
5.2.1 Room Temperature Life :
Input Voltage : 0.57V(rms)
Input Source : White - Noise
Time : 240 hrs.
5.2.2 Heat Resistance :
Temperature: 85±2℃
Humidity : 35±15% RH
Time : 240hrs.
5.2.3 Cold Resistance :
Temperature : -40±2℃
Time : 240hrs.
5.2.4 Humidity Resistance :
Temperature: 55±2℃
Humidity : 92.5±2.5%RH
Time: 240hrs.
5.2.5 Termal Shock Resistance :
High Temp. : 85±2℃ Time for high temp. : 0.5 hr
Low Temp. : -40±2℃ Time for high to low : 0 hr
Total Cycle : 50 Time for low temp. : 0.5hr
Time for low to high: 0 hr
5.2.6 Vibration Resistance :
Frecy Range: 30 Hz - 100Hz
Sweep Ration : 30Hz -100Hz
Total Acc: 2G 30Hz - 100Hz
Time : X, Y, Z directions 2h
5.2.7 Drop Test :
Dummy Set Mass: 100g Drop on the Concrete face
Height : 1.5m 6 directions 3 cycles
|  |  |  | Date | Jan.10.2003
|  |  |  | Des. | Sheng Pan Da
|  |  |  | chk. | Xia Jin Zhen
|  |  |  | Apr. | Sheng Pan Da
Division DR
|  |  |  | Specification for MFT Receiver/Speaker MTSR1318A-C-01-FB |  | 030110.3
X1
Issue | Note | Date | Name |  |  |  | Page6/11

## Sheet7
Specification for MFT Receiver/Speaker
6.ASSEMBLY DRAWING ( RECEIVER AND SPEAKER WITH GASKET )
NOTE:TOLERANCE GENERAL UNLESS OTHERWISE NOTED :± 0.2mm
UNIT:MM
| 6 | CONNECTOR(S) |  | 1
| 5 | CONNECTOR(R) |  | 1
| 4 | GASKET ( S ) |  | 1 | T=0.5MM
| 3 | GASKET ( R ) |  | 1 | T=1MM
| 2 | SPEAKER |  | 1
| 1 | RECEIVER |  | 1
| PART NO. | PART NAME |  | Q'TY | MATERIAL | TREATMENT |  | REMARK
|  |  |  | Date | Jan.10.2003
|  |  |  | Des. | Sheng Pan Da
|  |  |  | chk. | Xia Jin Zhen
|  |  |  | Apr. | Sheng Pan Da
Division DR
|  |  |  | Specification for MFT Receiver/Speaker MTSR1318A-C-01-FB |  |  | 030110.3
X1
Issue | Note | Date | Name | [5 empty] | Page7/11

## Sheet8
Specification for MFT Receiver/Speaker
GASKET ( R )
NOTE:TOLERANCE GENERAL UNLESS OTHERWISE NOTED :± 0.1mm
UNIT:MM
|  |  |  | Date | Jan.10.2003
|  |  |  | Des. | Sheng Pan Da
|  |  |  | chk. | Xia Jin Zhen
|  |  |  | Apr. | Sheng Pan Da
Division DR
|  |  |  | Specification for MFT Receiver/Speaker MTSR1318A-C-01-FB |  | 030110.3
X1
Issue | Note | Date | Name |  |  |  | Page8/11

## Sheet9
Specification for MFT Receiver/Speaker
GASKET ( S )
NOTE:TOLERANCE GENERAL UNLESS OTHERWISE NOTED :± 0.1mm
UNITS: MM
|  |  |  | Date | Jan.10.2003
|  |  |  | Des. | Sheng Pan Da
|  |  |  | chk. | Xia Jin Zhen
|  |  |  | Apr. | Sheng Pan Da
Division DR
|  |  |  | Specification for MFT Receiver/Speaker MTSR1318A-C-01-FB |  | 030110.3
X1
Issue | Note | Date | Name |  |  |  | Page9/11

## Sheet10
Specification for MFT Receiver/Speaker
7.PACKING
|  |  |  | Date | Jan.10.2003
|  |  |  | Des. | Sheng Pan Da
|  |  |  | chk. | Xia Jin Zhen
|  |  |  | Apr. | Sheng Pan Da
Division DR
|  |  |  | Specification for MFT Receiver/Speaker MTSR1318A-C-01-FB |  | 030110.3
X1
Issue | Note | Date | Name |  |  |  | Page10/11
TBD

## Sheet11
Specification for MFT Receiver/Speaker
| DATE | REV. | REVISION RECORD |  |  | DR. |  | APPR.
SYM.
| Jan.10.2003 | X1 | Preliminary
|  |  |  | Date | Jan.10.2003
|  |  |  | Des. | Sheng Pan Da
|  |  |  | chk. | Xia Jin Zhen
|  |  |  | Apr. | Sheng Pan Da
Division DR
|  |  |  | Specification for MFT Receiver/Speaker MTSR1318A-C-01-FB |  |  | 030110.3
X1
Issue | Note | Date | Name | [5 empty] | Page11/11

## Sheet20
Specification for MFT Receiver/Speaker
n= number of test samples
| (n=4, c=0) |  |  |  | (n=48,c=0) |  | c= number of failures allowed
(n=12,c=0)
| ENVIRONMENTAL |  |  |  | MECHANICAL/PROCESSING |  | OPERATING LIFE
| SEQUENCE |  |  |  | SEQUENCE |  | SEQUENCE
(n=12, c=0) |  |  |  |  | (n=12,c=0) |  | (n=12, c=0)
(n=5,c=0)
| (n=5,C=0) |  |  |  | (n=5,c=0)
|  |  |  | Date | Jan.10.2003
|  |  |  | Des. | Sheng Pan Da
|  |  |  | chk. | Xia Jin Zhen
|  |  |  | Apr. | Sheng Pan Da
Division DR
|  |  |  | Specification for MFT Receiver/Speaker MTSR1318A-C-01-FB |  | 030110.3
X1
Issue | Note | Date | Name |  |  |  |  | Page5/12
Destructive
Physical
Analysis
(Performed by Motorola)
Initial Characteristics
and
Physical Dimensions
(Freq Response)
Thermal Shock
-40℃,+85℃,30min, dwell,
20 sec, transition, 32 cycles
Random Vibration
0.053g2/Hz, PSD
30 mins/plane
Mechanical Shock
3000g's, 0.3ms, half sine wave
pulse , 2 impacts per axis
FINAL DATA
Power Test
+85℃, 96 hours
at 1.5x rated power
Rub and Buzz
Mounted, Sweep 300-3400Hz
No buzz, rattle, spurious
noises
FINAL DATA
FINAL DATA
Static Humidity
+70℃,90℃ to95%RH,240hrs
or +85℃,85%RH 120hrs
Destructive
Physical
Analysis
(Performed by Motorola)
Initial Characteristics
(Freq Response,SPL% distartion)
Thermal Shock
Para 5.1.1
Random Vibration
Para 5.1.3
Mechanical Shock
Para 5.1.4
Lead Pull
Para 5.1.8
FINAL DATA
Power Test
Para 5.1.5
Rub and Buzz
Para 5.1.6
FINAL DATA
FINAL DATA
Static Humidity
Para 5.1.2
Water Absorption
For Paper Cone
Para 5.1.7
Physical Dimensions
Para 5.1.9
Samples delivered to customer
(if applicable)
Read and Record Data
Para 5.1.10

## Sheet21
Specification for MFT Receiver/Speaker
5.1 Qualification Test
All components test must conform to the following environmental test program described below,
Requirements are subject to verification at any time.
5.1.1 TEMPERATURE SHOCK: Each temperature cycle shall consist of 30 minutes at -40℃ followed by
30 minutes at +85℃ with a 20 second maximum transition time between temperature extremes, Start
cycle testing with the cold temperature and conclude with the high temperature.The test duration is for
32 cycles.
5.1.2 STATIC HUMIDITY: Precondition at +25℃ for 1 hour. Then expose to +70℃ with 90 to95%
relative humidity non-condensing for 240 hours. Finally allow to dry at room ambient for 4 hours before taking
measurements.
5.1.3 RANDOM VIBRATION : Secure samples using a fixture appropriate for the test I.e. one that has a
first vibration mode at least 4000Hz, The Power Spectral Density(PSD) profile has a +3dB/ octave from 20Hz
to 80Hz, a constant 0.053g2/Hz from 80Hz to 350Hz, and finally -3 dB/octave from 350Hz to 2000Hz. The
PSD tolerance is ±3dB. The test time is 30 minutes per plane. The break points are as below:(Spec is
based on MIL STD 718C.)
|  | Frequency(Hz) |  |  | PSD(g2/Hz)
|  | 20 |  |  | 0.01325
|  | 80 |  |  | 0.053
|  | 350 |  |  | 0.053
|  | 2000 |  |  | 0.009275
5.1.4 MECHANICAL SHOCK: Secure samples using a fixture appropriate for the test I.e. one that has a first
vibration mode at least 10000Hz, Subject samples to one-half sine shock pulse (3000g's±15% for 0.3
milliseconds + 20%-0%) in each direction along each of the three mutually perpendicular axes for a total of
6 shocks .( One shock in each of the following directions: +x, -x,+y,-y,+z,-z)
5.1.5 OPERATING LIFE : Subject samples ( in free air not to limit excursion) to +85℃ for 96 hours under 1.5
times rated power. Input shall be pink noise, band limited 300 to 3400Hz,12dB per octave or greater.
5.1.6 RUB AND BUZZ : The input power shall be set at maximum speaker power rating per the device
specification (at a 1000Hz reference). Using an audio oscillator.sweep from 300 to 3400Hz with the speaker
in free air. There shall be no buzzes, rattles,nor spurious noises.
5.1.7 WATER ABSORPTION TEST (FOR PAPER CONE): Speakers under test are placed cone-up and tap
water is poured into the cone to the point of overflow. After 1 hour, verify no displacement of water, discard
the water and inspect the cone material. No water absorption is allowed. Visually inspect for evidence of
|  |  |  | Date | Jan.10.2003
|  |  |  | Des. | Sheng Pan Da
|  |  |  | chk. | Xia Jin Zhen
|  |  |  | Apr. | Sheng Pan Da
Division DR
|  |  |  | Specification for MFT Receiver/Speaker MTSR1318A-C-01-FB |  | 030110.2
X1
Issue | Note | Date | Name |  |  |  | Page6/12

## Sheet22
Specification for MFT Receiver/Speaker
water absorption.
5.1.8 LEAD PULL TEST : Subject test leads to an increasing pull force (between the wire or lead and the
transducer ) until destruction occurs, Record the point of destruction. The minimum pull strength is 500
grams(1.1 pounds) in appropriate orientation.
5.1.9 PHYSICAL DIMENSIONS : Samples are to be measured to the Motorola piece part spec /drawing,
all non-referenced dimensions are to be measured, recorded and submitted to customer with associated
samples.
5.1.10 READ AND RECORD DATA: Frequency Response, Sound Pressure Level(SPL) and Percent
Distortion is to be measured, recorded and submitted to customer.
| Test Item | Test Description |  |  |  | Ⅰ | Ⅱ Ⅲ Ⅳ Ⅴ Ⅵ Ⅶ Ⅷ Ⅸ
| 1 | READ AND RECORD DATA |  |  |  | 12
| 2 | ENVIRONMENTAL SEQUENCE |  |  |  |  | 12
| 3 | MECHANICAL SEQUENCE
| 4 | OPERATING LIFE SEQUENCE
| 5 | WATER ABSORPTION
| 6 | LEAD PULL TEST
| 7 | PHYSICAL DIMENSIONS
| 8 | ENVIRONMENT TEST
| 9 | CPK REPORT/UNIT PREPARE | [5 empty] | 32
|  |  |  | Date | Jan.10.2003
|  |  |  | Des. | Sheng Pan Da
|  |  |  | chk. | Xia Jin Zhen
|  |  |  | Apr. | Sheng Pan Da
Division DR
|  |  |  | Specification for MFT Receiver/Speaker MTSR1318A-C-01-FB |  |  | 030110.2
X1
Issue | Note | Date | Name | [5 empty] | Page7/12
24
5
5
12
12
5